## Survey Data
Feeder: | 708561 |  |  | Substation: | SILVERLAKES |  | Wind Zone: |  |  | Hardening Level: |  |  | Extreme Wind |  |  |  | SURVEY DATA | [65 empty] | Transmission Windloading Form
Pole Data | [8 empty] | Circuit 1 | Circuit 1 | Pull Off 1 | Pull Off 2 | Pull Off | Equipment | [6 empty] | Attachment Data | [25 empty] | Conductor Data | [5 empty] | Asset Data |  | GPS Coordinate |  | Guying Data
FPL ID | Pole Number | Pole Type | Owner | Access (Y/N) | Utility Pole Owner - Action Taken | Pole Height | Pole Class | Framing | Span Length (1) | Span Length (2) | Span Length (1) | Span Length (2) | Framing | Equip Type | Equip Quan. | Streetlight | Riser Type 1 | Riser Type 2 | No CATV Attachments | Total Size CATV | CATV 1 Attach Height | CATV 1 Attach Diameter | CATV 2 Attach Height | CATV 2 Attach Diameter | CATV 3 Attach Height | CATV 3 Attach Diameter | CATV 4 Attach Height | CATV 4 Attach Diameter | CATV 5 Attach Height | CATV 5 Attach Diameter | CATV 6 Attach Height | CATV 6 Attach Diameter | No Telecom Attached | Total Size Telecom | TELCO 1 Attach Height | TELCO 1 Attach Diameter | TELCO 2 Attach Height | TELCO 2 Attach Diameter | TELCO 3 Attach Height | TELCO 3 Attach Diameter | TELCO 4 Attach Height | TELCO 4 Attach Diameter | TELCO 5 Attach Height | TELCO 5 Attach Diameter | TELCO 6 Attach Height | TELCO 6 Attach Diameter | # of Phases | Primary Wire Type | Neutral Wire Type | Open Wire Type | # of Open Wires | Multiplex Type | Switch Number | TLN Coordinate | Latitude | Longitude | Guy 1 Assc. | Guy 1 Lead Length | Guy 1 Diameter | Guy 1 Bearing | Guy 2 Assc. | Guy 2 Lead Length | Guy 2 Diameter | Guy 2 Bearing | Guy 3 Assc. | Guy 3 Lead Length | Guy 3 Diameter | Guy 3 Bearing | Guy 4 Assc. | Guy 4 Lead Length | Guy 4 Diameter | Guy 4 Bearing | Guy 5 Assc. | Guy 5 Lead Length | Guy 5 Diameter | Guy 5 Bearing | Guy 6 Assc. | Guy 6 Lead Length | Guy 6 Diameter | Guy 6 Bearing | Pole Number | Contractor Comments | Current Wind Rating | Proposed Work (If Applicable) | Estimated Cost | New Wind Rating | LAT / LONG DELTA (In Feet) | Horizontal Pole Loading % | OBJECTID | ID | STATUS | USAGE | MATERIAL | HEIGHT | CLASS | TREATMENT | KIP_RATING | DEPTH | GRADE | ESTIMATE_ | ACCESSIBLE | STRUCTURE | BRAND_DATE | ESTIMATED_ | INSTALL_DA | MANUFACTUR | OWNER_TYPE | OWNER_NAME | CRITICAL | FPL_ID | ATTACHMENT | LEVEL | ATTACHED_ | MAP_NUMBER | MANAGEMENT | SERVICE_CE | FRAN_NAME_ | FRAN_TYPE | ZIPCODE | COUNTY_NAM | CATV | PHONE | X_COORD | Y_COORD | FPL_ATT | POLE_LOAD | AMS_LAT | AMS_LONG | FDR | Lateral_Mi | Feeder_Mil | SUB | MA | SVC | SYSTEM_VOL | PHASING | PHASE_ROTA | POINT_X | POINT_Y
189986227 | 1 | [13 empty] | 0 |  |  |  | 0 | [13 empty] | 0 | [21 empty] | 25.9927 | -80.4088 | [24 empty] | 1
168347996 | 2 | [7 empty] | 65' | 55' |  |  |  |  | 0 |  | PVC U-GUARD 5" |  | 0 | [13 empty] | 0 | [21 empty] | 25.9927 | -80.4087 |  | 20' | 9/16" EHS | 90° | [20 empty] | 2
538639634 | 3 | [7 empty] | 65' | 55' | 35' |  |  |  | 0 |  | COND 2" |  | 0 | [13 empty] | 0 | [21 empty] | 25.9929 | -80.4086 | [24 empty] | 3
274555885 | 4 | [7 empty] | 15' | 130' |  |  |  |  | 0 |  |  |  | 0 | [13 empty] | 0 | [21 empty] | 25.9928 | -80.4086 | [24 empty] | 4
189986426 | 5 | [7 empty] | 245' | 15' | 151' | 37' |  |  | 0 |  |  |  | 0 | [13 empty] | 0 |  | 18.5 | 0.25 | 16.83 | 0.25 | 15.75 | 0.75 | [14 empty] | 25.993 | -80.4082 | [24 empty] | 5
274555887 | 6 |  |  |  |  | 50 | 2 Wood | 3PH-DE-Xarm-9' Dbl Wood-45KV Susp Poly-E-9.0.0 F1 NUET | 49' |  |  |  |  | 3Ø RISER / CO / LA ASSEMBLY | 1 |  | PVC U-GUARD 5" |  | 0 | [13 empty] | 2 |  | 24 | 0.75 | 23 | 0.75 | [8 empty] | 3 | 343 ACAR (15/4) | 3/0 AAAC (7) | [5 empty] | 25.9929 | -80.4086 |  | 22' | 7/16" EHS | 178° | [20 empty] | 6 | [6 empty] | 71
3630795 | 7 |  |  |  |  | 55 | 2 Wood | *3ph-tan-xarm-8' 6" stl-35kv pc top-e-6.0.1 f1 nuet | 128' | 49' | 281' | 189' | 3ph-de-xarm-8' 6" stl-45kv susp poly-e-10.0.0 f1 nuet |  | 0 |  |  |  | 0 | [13 empty] | 2 |  | 23.42 | 0.75 | 21.92 | 0.75 | [8 empty] | 3 | 343 ACAR (15/4) | 3/0 AAAC (7) | [5 empty] | 25.9931 | -80.4086 |  | 40' | 9/16" EHS | 248° | [20 empty] | 7 | [6 empty] | 159
186687058 | 8 |  |  |  |  | 105 | 12.0 KIP CONC | 3PH-DE-Xarm-8' 6" Dbl Stl-45KV Susp Poly-E-10.0.0 F3 NUET | 72' | 300' | 280' |  | 3PH-DE-Xarm-8' 6" Dbl Stl-45KV Susp Poly-E-10.0.0 F3 | TRAN 10 KVA | 1 |  |  |  | 0 | [13 empty] | 0 | [13 empty] | 3 | 568 ACAR (15/4) Slack | 3/0 AAAC (7) Slack |  | 1 | 6 AL DPX SERV |  |  | 25.9933 | -80.4078 | [24 empty] | 8 | [6 empty] | 152
186687326 | 9 | [7 empty] | 184' | 78' | 78' | 84' |  |  | 0 |  | SHIELD 5" |  | 0 | [13 empty] | 0 | [21 empty] | 25.9933 | -80.4069 |  | 29' | 9/16" EHS | 270° |  | 25' | 9/16" EHS | 270° | [16 empty] | 9
186687603 | 10 |  |  |  |  | 105 | 12.0 KIP CONC | 3ph-tan-vert-conc pole-35kv pt-e-21.0.0 f2 | 299' | 302' |  |  |  | 1-LA | 6 |  |  |  | 0 | [13 empty] | 0 | [13 empty] | 3 | 568 ACAR (15/4) | 3/0 AAAC (7) |  | 1 | 6 AL DPX SERV |  |  | 25.9933 | -80.406 | [24 empty] | 10 | [6 empty] | 112
186687748 | 11 |  |  |  |  | 105 | 12.0 KIP CONC | 3PH-TAN-Vert-Conc Pole-35KV PT-E-21.0.0 F2 | 302' | 298' |  |  |  | 3-CO, 3-LA TRI-MOUNT BKT | 1 |  | PVC U-GUARD 5" |  | 0 | [13 empty] | 0 | [13 empty] | 3 | 568 ACAR (15/4) | 3/0 AAAC (7) | [5 empty] | 25.9933 | -80.4051 | [24 empty] | 11 | [6 empty] | 104
186687810 | 12 |  |  |  |  | 105 | 12.0 KIP CONC | 3PH-TAN-Vert-Conc Pole-35KV PT-E-21.0.0 F2 | 298' | 300' |  |  |  | 1-LA | 3 |  |  |  | 0 | [13 empty] | 0 | [13 empty] | 3 | 568 ACAR (15/4) | 3/0 AAAC (7) | [5 empty] | 25.9933 | -80.4041 | [24 empty] | 12 | [6 empty] | 103
186688158 | 13 |  |  |  |  | 105 | 12.0 KIP CONC | 3PH-TAN-Vert-Conc Pole-35KV PT-E-21.0.0 F2 | 300' | 299' |  |  |  | 1-LA | 3 |  |  |  | 0 | [13 empty] | 0 | [13 empty] | 3 | 568 ACAR (15/4) | 3/0 AAAC (7) | [5 empty] | 25.9933 | -80.4032 | [24 empty] | 13 | [6 empty] | 104
3952311 | 14 |  |  |  |  | 105 | 12.0 KIP CONC | 3PH-TAN-Vert-Conc Pole-35KV PT-E-21.0.0 F2 | 299' | 301' |  |  |  | 1-LA | 3 |  |  |  | 0 | [13 empty] | 0 | [13 empty] | 3 | 568 ACAR (15/4) | 3/0 AAAC (7) | [5 empty] | 25.9933 | -80.4023 | [24 empty] | 14 | [6 empty] | 104
3952317 | 15 |  |  |  |  | 105 | 12.0 KIP CONC | *3PH-TAN-Vert-Conc Pole-35KV PT-E-21.0.0 F2 | 301' | 299' | 109' |  |  | 1-LA | 3 |  |  |  | 0 | [13 empty] | 0 |  | 21.42 | 1 | [10 empty] | 3 | 568 ACAR (15/4) | 3/0 AAAC (7) | [5 empty] | 25.9933 | -80.4014 | [24 empty] | 15 | [6 empty] | 105
3952329 | 16 |  |  |  |  | 105 | 12.0 KIP CONC | 3PH-TAN-Vert-Conc Pole-35KV PT-E-21.0.0 F2 | 299' | 299' |  |  |  | 1-LA | 3 |  |  |  | 0 | [13 empty] | 1 |  | 21.25 | 1 | [10 empty] | 3 | 568 ACAR (15/4) | 3/0 AAAC (7) | [5 empty] | 25.9933 | -80.4005 | [24 empty] | 16 | [6 empty] | 106
186688342 | 17 |  |  |  |  | 105 | 12.0 KIP CONC | *3PH-TAN-Vert-Conc Pole-35KV PT-E-21.0.0 F2 | 299' | 300' |  |  |  | 1-LA | 3 |  |  |  | 0 | [13 empty] | 1 |  | 20.5 | 1 | [10 empty] | 3 | 568 ACAR (15/4) | 3/0 AAAC (7) | [5 empty] | 25.9933 | -80.3996 | [24 empty] | 17 | [6 empty] | 105
3949317 | 18 |  |  |  |  | 105 | 12.0 KIP CONC | *3PH-TAN-Vert-Conc Pole-35KV PT-E-21.0.0 F2 | 299' | 300' |  |  |  | 1-LA | 6 |  |  |  | 0 | [13 empty] | 1 |  | 21.42 | 1 | [10 empty] | 3 | 568 ACAR (15/4) | 3/0 AAAC (7) | [5 empty] | 25.9933 | -80.3987 | [24 empty] | 18 | [6 empty] | 108
324306475 | 19 |  |  |  |  | 105 | 12.0 KIP CONC | *3PH-TAN-Vert-Conc Pole-35KV PT-E-21.0.0 F2 | 300' | 300' |  |  |  | 1-LA | 3 |  |  |  | 0 | [13 empty] | 1 |  | 22 | 1 | [10 empty] | 3 | 568 ACAR (15/4) | 3/0 AAAC (7) | [5 empty] | 25.9933 | -80.3978 | [24 empty] | 19 | [6 empty] | 106
276048648 | 20 |  |  |  |  | 105 | 12.0 KIP CONC | *3PH-TAN-Vert-Conc Pole-35KV PT-E-21.0.0 F2 | 300' | 299' |  |  |  | 1-LA | 3 |  |  |  | 0 | [13 empty] | 1 |  | 22.42 | 1 | [10 empty] | 3 | 568 ACAR (15/4) | 3/0 AAAC (7) | [5 empty] | 25.9933 | -80.3968 | [24 empty] | 20 | [6 empty] | 106
4098903 | 21 |  |  |  |  | 105 | 12.0 KIP CONC | *3PH-TAN-Vert-Conc Pole-35KV PT-E-21.0.0 F2 | 299' | 299' |  |  |  | 1-LA | 3 |  |  |  | 0 | [13 empty] | 1 |  | 21.75 | 1 | [10 empty] | 3 | 568 ACAR (15/4) | 3/0 AAAC (7) | [5 empty] | 25.9933 | -80.3959 | [24 empty] | 21 | [6 empty] | 106
3871929 | 22 |  |  |  |  | 105 | 12.0 KIP CONC | *3PH-TAN-Vert-Conc Pole-35KV PT-E-21.0.0 F2 | 295' | 256' |  |  |  | 1-LA | 3 |  |  |  | 0 | [13 empty] | 1 |  | 20.25 | 1 | [10 empty] | 3 | 568 ACAR (15/4) | 3/0 AAAC (7) | [5 empty] | 25.9933 | -80.395 | [24 empty] | 22 | [6 empty] | 106
3871947 | 23 |  |  |  |  | 105 | 12.0 KIP CONC | *3PH-TAN-Vert-Conc Pole-35KV PT-E-21.0.0 F2 | 295' | 256' |  |  |  | TRAN 50 KVA | 3 | Cobra Head - 6 ft | PVC U-GUARD 5" | PVC U-GUARD 5" | 0 | [13 empty] | 1 |  | 17.75 | 1 | [10 empty] | 3 | 568 ACAR (15/4) | 3/0 AAAC (7) | [5 empty] | 25.9933 | -80.3941 | [24 empty] | 23 | [6 empty] | 109
324306473 | 24 |  |  |  |  | 105 | 12.0 KIP CONC | 3PH-TAN-Vert-Conc Pole-35KV PT-E-21.0.0 F2 | 256' | 158' |  |  |  | TRAN 10 KVA | 5 | Cobra Head - 6 ft |  |  | 0 | [13 empty] | 1 |  | 22.08 | 1 | [10 empty] | 3 | 568 ACAR (15/4) | 3/0 ACSR (6/1) | [5 empty] | 25.9933 | -80.3933 | [24 empty] | 24 | [6 empty] | 107
32846607 | 25 |  |  |  |  | 45 | 6.00 KIP CONC | 3PH-DE-Xarm-8' 6" Stl-45KV Susp Poly-E-10.0.0 F1 NUET | 82' | 158' |  |  |  | 3-LA | 2 | Cobra Head - 6 ft | PVC U-GUARD 5" | PVC U-GUARD 5" | 0 | [13 empty] | 1 |  | 24.83 | 1 | [10 empty] | 3 | 343 ACAR (15/4) | 3/0 AAAC (7) |  | 1 | 6 AL DPX SERV |  |  | 25.9933 | -80.3929 | [24 empty] | 25 | [6 empty] | 125
164123563 | 26 |  |  |  |  | 105 | 12.0 KIP CONC | *3PH-DE-Xarm-8' 6" Stl-45KV Susp Poly-E-10.0.0 F1 NUET | 82' | 268' | 60' |  |  |  | 0 | Cobra Head - 6 ft |  |  | 0 | [13 empty] | 1 |  | 23.67 | 1 | [10 empty] | 3 | 568 ACAR (15/4) | 3/0 ACSR (6/1) |  | 1 | 6 AL DPX SERV |  |  | 25.9933 | -80.3926 | [24 empty] | 26 | [6 empty] | 105
269021458 | 27 |  |  |  |  | 45 | 2 Wood | 3PH-DE-Xarm-8' 6" Stl-35KV Susp Poly-E-10.0.0 F1 | 186' | 72' |  |  |  | 3-LA | 1 | Cobra Head - 6 ft |  |  | 0 | [13 empty] | 0 | [13 empty] | 3 | 343 ACAR (15/4) | 3/0 AAAC (7) |  | 1 | 6 AL DPX SERV |  |  | 25.9935 | -80.4079 |  | 26' | 9/16" EHS | 180° | [20 empty] | 27 | [6 empty] | 158
413155768 | 28 |  |  |  |  | 45 | 2 Wood | 3PH-TAN-Mod Ver-Wood Pole-45KV PC Hor-E-5.0.0 F1 | 221' | 186' |  |  |  | 1-CO, 1-LA, 18" BKT | 2 | Cobra Head - 6 ft | PVC U-GUARD 2" |  | 0 | [13 empty] | 0 | [13 empty] | 3 | 343 ACAR (15/4) | 3/0 AAAC (7) |  | 1 | 6 AL DPX SERV |  |  | 25.994 | -80.4079 | [24 empty] | 28 | [6 empty] | 131
413155763 | 29 |  |  |  |  | 45 | 2 Wood | 3ph-tan-mod ver-wood pole-45kv pc hor-e-5.0.0 f1 | 200' | 221' |  |  |  | 1-CO, 1-LA, 18" BKT | 1 | Cobra Head - 6 ft | PVC U-GUARD 2" |  | 0 | [13 empty] | 0 | [13 empty] | 3 | 343 ACAR (15/4) | 3/0 AAAC (7) | [5 empty] | 25.9946 | -80.408 | [24 empty] | 29 | [6 empty] | 120
538639617 | 30 |  |  |  |  | 45 | 2 Wood | 3PH-TAN-Mod Ver-Wood Pole-45KV PC Hor-E-5.0.0 F1 | 241' | 200' |  |  |  | 1-LA | 3 |  |  |  | 0 | [13 empty] | 0 | [13 empty] | 3 | 343 ACAR (15/4) | 3/0 AAAC (7) | [5 empty] | 25.9952 | -80.408 | [24 empty] | 30 | [6 empty] | 114
272349125 | 31 |  |  |  |  | 45 | 2 Wood | 3PH-TAN-Xarm-9' Wood-35KV PC Top-E-6.0.0 F1 | 170' | 241' |  |  |  | TRAN 25 KVA | 2 |  |  |  | 0 | [13 empty] | 0 | [13 empty] | 3 | 343 ACAR (15/4) | 3/0 AAAC (7) |  | 1 | 6 AL DPX SERV |  |  | 25.9958 | -80.408 | [24 empty] | 31 | [6 empty] | 128
272386976 | 32 |  |  |  |  | 45 | 2 Wood | 3PH-TAN-Xarm-9' Wood-35KV PT-E-6.0.0 F1 | 225' | 170' |  |  |  | 1-CO, 1-LA, 18" BKT | 2 | Cobra Head - 12 ft | PVC U-GUARD 5" | PVC U-GUARD 2" | 0 | [13 empty] | 0 | [13 empty] | 3 | 568 ACAR (15/4) | 3/0 AAAC (7) | [5 empty] | 25.9963 | -80.408 | [24 empty] | 32 | [6 empty] | 142
538639646 | 33 |  |  |  |  | 45 | 2 Wood | *3PH-TAN-Xarm-9' Wood-35KV PT-E-6.0.0 F1 | 203' | 225' |  |  |  |  | 0 |  |  |  | 0 | [13 empty] | 0 | [13 empty] | 3 | 568 ACAR (15/4) | 3/0 AAAC (7) | [5 empty] | 25.9969 | -80.408 | [24 empty] | 33 | [6 empty] | 130
538639670 | 34 |  |  |  |  | 45 | 2 Wood | 3PH-TAN-Mod Ver-Wood Pole-35KV PT-E-5.0.0 F1 | 198' | 203' |  |  |  | 1-LA | 3 |  |  |  | 0 | [13 empty] | 0 | [13 empty] | 3 | 568 ACAR (15/4) | 3/0 AAAC (7) | [5 empty] | 25.9975 | -80.408 | [24 empty] | 34 | [6 empty] | 123
538639678 | 35 |  |  |  |  | 45 | 2 Wood | *3PH-TAN-Mod Ver-Wood Pole-35KV PT-E-5.0.0 F1 | 201' | 198' |  |  |  |  | 0 |  |  |  | 0 | [13 empty] | 0 | [13 empty] | 3 | 568 ACAR (15/4) | 3/0 AAAC (7) | [5 empty] | 25.998 | -80.4081 | [24 empty] | 35 | [6 empty] | 120
538639686 | 36 |  |  |  |  | 45 | 2 Wood | *3PH-TAN-Mod Ver-Wood Pole-35KV PT-E-5.0.0 F1 | 202' | 201' |  |  |  |  | 0 |  |  |  | 0 | [13 empty] | 0 | [13 empty] | 3 | 568 ACAR (15/4) | 3/0 AAAC (7) | [5 empty] | 25.9986 | -80.4081 | [24 empty] | 36 | [6 empty] | 121
538639695 | 37 |  |  |  |  | 45 | 2 Wood | *3PH-TAN-Mod Ver-Wood Pole-35KV PT-E-5.0.0 F1 | 199' | 202' |  |  |  | 1-LA | 3 |  |  |  | 0 | [13 empty] | 0 | [13 empty] | 3 | 568 ACAR (15/4) | 3/0 AAAC (7) | [5 empty] | 25.9991 | -80.4081 | [24 empty] | 37 | [6 empty] | 125
538639662 | 38 |  |  |  |  | 45 | 2 Wood | 3ph-tan-mod ver-wood pole-35kv pt-e-5.0.0 f1 | 203' | 199' |  |  |  |  | 0 |  |  |  | 0 | [13 empty] | 0 | [13 empty] | 3 | 568 ACAR (15/4) | 3/0 AAAC (7) | [5 empty] | 25.9997 | -80.4081 | [24 empty] | 38 | [6 empty] | 119
413156433 | 39 |  |  |  |  | 45 | 2 Wood | 3PH-DE-Xarm-5' 4" Stl-35KV Susp Poly-E-11.0.0 F1 | 203' |  |  |  |  | 3-LA | 1 |  |  |  | 0 | [13 empty] | 0 | [13 empty] | 3 | 568 ACAR (15/4) | 3/0 AAAC (7) | [5 empty] | 26.0002 | -80.4081 |  | 23' | 7/16" EHS | 358° | [20 empty] | 39 | [6 empty] | 81
270583242 | 40 |  |  |  |  | 45 | 3 Wood | 3PH-TAN-Xarm-9' Wood-35KV PT-E-6.0.0 F1 | 231' | 128' |  |  |  |  | 0 | Open Bottom - 8 ft |  |  | 1 |  | 22.17 | 0.25 | [10 empty] | 2 |  | 21 | 1.5 | 19.67 | 1 | [8 empty] | 3 | 343 ACAR (15/4) | 3/0 AAAC (7) | 1/0 AAAC (7) | 1 |  |  |  | 25.9934 | -80.4086 |  | 9' | 7/16" EHS | 180° | [20 empty] | 40 | [6 empty] | 182
34406778 | 41 |  |  |  |  | 40 | 3 Wood | *3ph-tan-xarm-9' wood-35kv pt-e-6.0.0 f1 | 138' | 231' |  |  |  | TRAN 25 KVA | 1 | Open Bottom - 8 ft |  |  | 1 |  | 16.83 | 1 | [10 empty] | 1 |  | 15.67 | 1.5 | [10 empty] | 3 | 343 ACAR (15/4) | 3/0 AAAC (7) | 1/0 AAAC (7) | 1 |  |  |  | 25.994 | -80.4086 | [24 empty] | 41 | [6 empty] | 175
32847838 | 42 |  |  |  |  | 45 | 2 Wood | 3PH-TAN-Xarm-9' Wood-35KV PT-E-6.0.0 F1 | 246' | 138' | 52' |  |  |  | 0 | Open Bottom - 8 ft |  |  | 1 |  | 19.25 | 1 | 19.25 | 1 | [8 empty] | 1 |  | 17.33 | 1.5 | 18.17 | 1.25 | [8 empty] | 3 | 343 ACAR (15/4) | 3/0 AAAC (7) | 3/0 AAAC (7) | 1 |  |  |  | 25.9944 | -80.4086 | [24 empty] | 42 | [6 empty] | 179
4386477 | 43 | [13 empty] | 0 |  |  |  | 0 | [13 empty] | 0 | [21 empty] | 25.9946 | -80.4087 | [24 empty] | 43
3670947 | 44 |  |  |  |  | 40 | 2 Wood | 3ph-tan-xarm-9' wood-35kv pt-e-6.0.0 f1 | 129' | 246' |  |  |  |  | 0 | Open Bottom - 8 ft |  |  | 1 |  | 21.17 | 1 | [10 empty] | 1 |  | 20.08 | 1.5 | [10 empty] | 3 | 343 ACAR (15/4) | 3/0 AAAC (7) | [5 empty] | 25.9951 | -80.4087 |  | 8' | 9/16" EHS | 0° | [20 empty] | 44 | [6 empty] | 153
3670941 | 45 |  |  |  |  | 40 | 4 Wood | *3ph-tan-xarm-9' wood-35kv pt-e-6.0.0 f1 | 169' | 129' | 166' |  | *3PH-DE-Xarm-5' 4" Stl-35KV Susp Poly-E-11.0.0 F4 |  | 0 | Security Light |  |  | 1 |  | 22.17 | 1 | 22.17 | 1 | [8 empty] | 1 |  | 20.92 | 1.5 | [10 empty] | 3 | 343 ACAR (15/4) | 3/0 AAAC (7) | [5 empty] | 25.9955 | -80.4087 |  | 15' | 7/16" EHS | 74° | [20 empty] | 45 | [6 empty] | 151
3670935 | 46 |  |  |  |  | 45 | 3 Wood | *3ph-tan-xarm-9' wood-35kv pt-e-6.0.0 f1 | 159' | 169' | 91' |  | *3ph-de-xarm-5' 4" stl-35kv susp poly-e-11.0.0 f4 | TRAN 25 KVA | 1 | Open Bottom - 8 ft | PVC U-GUARD 2" |  | 1 |  | 19.17 | 1 | 19.17 | 1 | [8 empty] | 1 |  | 18.17 | 1.5 | 18.17 | 1.5 | [8 empty] | 3 | 343 ACAR (15/4) | 3/0 AAAC (7) | [5 empty] | 25.9959 | -80.4087 |  | 15' | 7/16" EHS | 74° | [20 empty] | 46 | [6 empty] | 144
274460996 | 48 |  |  |  |  | 45 | 2 Wood | 3PH-TAN-Xarm-9' Wood-35KV PT-E-6.0.0 F1 | 214' | 147' |  |  |  | TRAN 25 KVA | 1 | Security Light |  |  | 1 |  | 19.58 | 1 | [10 empty] | 1 |  | 17.83 | 1.5 | [10 empty] | 3 | 343 ACAR (15/4) | 3/0 AAAC (7) | 1/0 AAAC (7) | 1 |  |  |  | 25.9968 | -80.4087 | [24 empty] | 48 | [6 empty] | 204
3941175 | 49 |  |  |  |  | 40 | 4 Wood | *3ph-tan-xarm-9' wood-35kv pt-e-6.0.0 f1 | 127' | 214' |  |  |  |  | 0 |  |  |  | 1 |  | 17.92 | 1 | [10 empty] | 1 |  | 16.42 | 1.5 | [10 empty] | 3 | 343 ACAR (15/4) | 3/0 AAAC (7) | 1/0 AAAC (7) | 1 |  |  |  | 25.9973 | -80.4087 | [24 empty] | 49 | [6 empty] | 201
3603141 | 50 |  |  |  |  | 45 | 2 Wood | 3PH-TAN-Xarm-9' Wood-35KV PT-E-6.0.0 F1 | 125' | 127' | 48' |  |  | 1-CO, 1-LA, 18" BKT | 1 | Open Bottom - 8 ft |  |  | 1 |  | 23.0833 | 1 | 23.0833 | 0.75 | [8 empty] | 1 |  | 21.6667 | 1.5 | 18.5 | 1.25 | [8 empty] | 3 | 343 ACAR (15/4) | 3/0 AAAC (7) | 1/0 AAAC (7) | 1 |  |  |  | 25.9977 | -80.4087 | [24 empty] | 50 | [6 empty] | 159
3710517 | 51 | [13 empty] | 0 |  |  |  | 0 | [13 empty] | 0 | [21 empty] | 25.9977 | -80.4089 | [24 empty] | 51
538639723 | 52 |  |  |  |  | 45 | 4 Wood | 3ph-tan-xarm-8' 6" stl-35kv pc top-e-6.0.1 f1 nuet | 67' | 125' |  |  |  |  | 0 |  |  |  | 1 |  | 27.25 | 0.75 | [10 empty] | 1 |  | 25.83 | 1.25 | [10 empty] | 3 | 343 ACAR (15/4) | 3/0 AAAC (7) | 1/0 AAAC (7) | 1 |  |  |  | 25.998 | -80.4087 | [24 empty] | 52 | [6 empty] | 163
538639654 | 53 |  |  |  |  | 45 | 3 Wood | 3PH-TAN-Xarm-8' 6" Stl-35KV PC Top-E-6.0.1 F1 NUET | 196' | 67' |  |  |  |  | 0 |  |  |  | 1 |  | 25.67 | 0.75 | [10 empty] | 1 |  | 24.25 | 1.25 | [10 empty] | 3 | 343 ACAR (15/4) | 3/0 AAAC (7) | 1/0 AAAC (7) | 1 |  |  |  | 25.9982 | -80.4087 | [24 empty] | 53 | [6 empty] | 142
3941169 | 54 |  |  |  |  | 45 | 4 Wood | 3PH-TAN-Xarm-8' 6" Stl-35KV PC Top-E-6.0.1 F1 NUET | 145' | 196' |  |  |  | TRAN 50 KVA (Bank) | 3 |  | PVC U-GUARD 5" |  | 1 |  | 21.45 | 0.75 | [10 empty] | 1 |  | 19.83 | 1.25 | [10 empty] | 3 | 343 ACAR (15/4) | 3/0 AAAC (7) |  | 1 | 1/0 AL TPX SERV |  |  | 25.9987 | -80.4088 | [24 empty] | 54 | [6 empty] | 320
538639712 | 55 |  |  |  |  | 45 | 4 Wood | 3ph-tan-xarm-8' 6" stl-35kv pc top-e-6.0.1 f1 nuet | 193' | 145' |  |  |  |  | 0 | Open Bottom - 6 ft |  |  | 1 |  | 22.67 | 0.75 | [10 empty] | 1 |  | 21.08 | 1.25 | [10 empty] | 3 | 343 ACAR (15/4) | 3/0 AAAC (7) |  | 1 | 1/0 AL TPX SERV |  |  | 25.9991 | -80.4088 | [24 empty] | 55 | [6 empty] | 221
-99996 | 56 | [13 empty] | 0 |  |  |  | 0 | [13 empty] | 0 | [21 empty] | 25.9995 | -80.4088 | [24 empty] | 56
3871875 | 57 |  |  |  |  | 45 | 1 Wood | 3PH-TAN-Xarm-8' 6" Stl-35KV PC Top-E-6.0.1 F1 NUET | 269' | 193' | 69' |  |  | TRAN 50 KVA | 1 | Open Bottom - 6 ft |  |  | 1 |  | 21.33 | 0.75 | [10 empty] | 1 |  | 20.08 | 1.25 | [10 empty] | 3 | 343 ACAR (15/4) | 3/0 AAAC (7) | [5 empty] | 25.9997 | -80.4088 | [24 empty] | 57 | [6 empty] | 197
270573469 | 58 |  |  |  |  | 45 | 1 Wood | *3ph-tan-xarm-8' 6" stl-35kv pc top-e-6.0.1 f1 nuet | 269' | 193' |  |  |  | TRAN 10 KVA | 1 | Open Bottom - 6 ft |  |  | 1 |  | 22.42 | 0.75 | [10 empty] | 1 |  | 20.58 | 1.25 | [10 empty] | 3 | 343 ACAR (15/4) | 3/0 AAAC (7) | [5 empty] | 26.0004 | -80.4088 | [24 empty] | 58 | [6 empty] | 153
3871869 | 59 |  |  |  |  | 40 | 1 Wood | 3PH-TAN-Xarm-8' 6" Stl-35KV PC Top-E-6.0.1 F1 NUET | 310' | 356' |  |  |  |  | 0 | Open Bottom - 6 ft |  |  | 1 |  | 18.25 | 0.75 | [10 empty] | 1 |  | 16.58 | 1.25 | [10 empty] | 3 | 343 ACAR (15/4) | 3/0 AAAC (7) | 1/0 AAAC (7) | 1 |  |  |  | 26.0014 | -80.4088 |  | 22' | 7/16" EHS | 269° | [20 empty] | 59 | [6 empty] | 183
3871863 | 60 |  |  |  |  | 45 | 1 Wood | 3ph-tan-xarm-8' 6" stl-35kv pc top-e-6.0.1 f1 nuet | 307' | 310' |  |  |  |  | 0 | Open Bottom - 6 ft |  |  | 1 |  | 19.83 | 1.5 | [10 empty] | 1 |  | 17.25 | 1.25 | [10 empty] | 3 | 343 ACAR (15/4) | 3/0 AAAC (7) | 1/0 AAAC (7) | 1 |  |  |  | 26.0022 | -80.4089 | [24 empty] | 60 | [6 empty] | 172
3871857 | 61 |  |  |  |  | 40 | 3 Wood | *3PH-TAN-Xarm-8' 6" Stl-35KV PC Top-E-6.0.1 F1 NUET | 310' | 307' |  |  |  |  | 0 | Open Bottom - 6 ft |  |  | 1 |  | 20.33 | 0.75 | [10 empty] | 1 |  | 19 | 1.25 | [10 empty] | 3 | 343 ACAR (15/4) | 3/0 AAAC (7) |  | 1 | 6 AL DPX SERV |  |  | 26.0031 | -80.4089 |  | 15' | 7/16" EHS | 0° | [20 empty] | 61 | [6 empty] | 257
3788133 | 62 |  |  |  |  | 45 | 2 Wood | 3PH-TAN-Mod Ver-Wood Pole-45KV PT Poly-E-5.0.0 F1 | 110' | 310' |  |  |  | 1-LA | 4 | Open Bottom - 8 ft |  |  | 1 |  | 23 | 1.5 | [10 empty] | 1 |  | 21.92 | 1.25 | [10 empty] | 3 | 343 ACAR (15/4) | 3/0 AAAC (7) | 1/0 AAAC (7) | 1 |  |  |  | 26.0039 | -80.4089 | [24 empty] | 62 | [6 empty] | 184
3788127 | 63 |  |  |  |  | 45 | 6.00 KIP CONC | *3ph-tan-xarm-8' 6" stl-35kv pt poly-e-6.0.1 f1 | 201' | 110' |  |  |  | 3Ø RISER / CO / LA ASSEMBLY | 1 |  | PVC U-GUARD 5" |  | 1 |  | 18.5 | 1.5 | [10 empty] | 1 |  | 17.08 | 1.5 | [10 empty] | 3 | 343 ACAR (15/4) | 3/0 AAAC (7) | 1/0 AAAC (7) | 1 |  |  |  | 26.0042 | -80.4089 | [24 empty] | 63 | [6 empty] | 107
272355081 | 64 |  |  |  |  | 40 | 3 Wood | 3PH-TAN-Xarm-8' 6" Stl-35KV PC Top-E-6.0.1 F1 NUET | 152' | 201' |  |  |  |  | 0 | Open Bottom - 8 ft |  |  | 1 |  | 21.83 | 1.5 | [10 empty] | 1 |  | 20.5 | 1.5 | [10 empty] | 3 | 343 ACAR (15/4) | 3/0 AAAC (7) | [5 empty] | 26.0048 | -80.4089 | [24 empty] | 64 | [6 empty] | 221
3788121 | 65 |  |  |  |  | 50 | 6.00 KIP CONC | 3ph-tan-xarm-8' 6" stl-35kv pt poly-e-6.0.1 f1 | 152' | 201' |  |  |  | REC 3 PHASE | 2 |  |  |  | 1 |  | 21.42 | 1 | [10 empty] | 1 |  | 20.33 | 1.25 | [10 empty] | 3 | 343 ACAR (15/4) | 3/0 AAAC (7) | [5 empty] | 26.0052 | -80.409 | [24 empty] | 65 | [6 empty] | 118
3788115 | 66 |  |  |  |  | 45 | 2 Wood | 3PH-TAN-Xarm-8' 6" Stl-35KV PC Top-E-6.0.1 F1 NUET | 241' | 152' |  |  |  |  | 0 |  |  |  | 1 |  | 25.58 | 0.75 | [10 empty] | 1 |  | 23.58 | 0.25 | [10 empty] | 3 | 343 ACAR (15/4) | 3/0 AAAC (7) | [5 empty] | 26.0056 | -80.409 | [24 empty] | 66 | [6 empty] | 134
302041197 | 67 |  |  |  |  | 55 | 2 Wood | 3ph-tan-xarm-8' 6" stl-35kv pc top-e-6.0.1 f1 nuet | 71' | 241' |  |  |  | 3-CO, 3-LA TRI-MOUNT BKT | 1 |  | PVC U-GUARD 5" |  | 1 |  | 20 | 0.75 | [10 empty] | 1 |  | 19.5 | 0.25 | [10 empty] | 3 | 343 ACAR (15/4) | 3/0 AAAC (7) | [5 empty] | 26.0063 | -80.409 | [24 empty] | 67 | [6 empty] | 116
302041201 | 68 |  |  |  |  | 45 | 2 Wood | 3PH-TAN-Xarm-8' 6" Stl-35KV PC Top-E-6.0.1 F1 NUET | 71' | 241' |  |  |  | 3-CO, 3-LA TRI-MOUNT BKT | 1 | Open Bottom - 8 ft | PVC U-GUARD 5" |  | 1 |  | 20 | 1.5 | [10 empty] | 0 | [13 empty] | 3 | 343 ACAR (15/4) | 3/0 AAAC (7) | 1/0 AAAC (7) | 1 |  |  |  | 26.0065 | -80.409 | [24 empty] | 68 | [6 empty] | 139
3955023 | 69 |  |  |  |  | 50 | 3 Wood | *3ph-tan-xarm-8' 6" stl-35kv pc top-e-6.0.1 f1 nuet | 83' | 200' |  |  |  | 3-LA | 2 |  | PVC U-GUARD 5" | COND 2" | 1 |  | 21.5 | 1.5 | [10 empty] | 1 |  | 19.83 | 1.5 | [10 empty] | 3 | 343 ACAR (15/4) | 3/0 AAAC (7) | 1/0 AAAC (7) | 1 |  |  |  | 26.007 | -80.409 | [24 empty] | 69 | [6 empty] | 190
3606555 | 70 |  |  |  |  | 50 | 2 Wood | *3PH-TAN-Xarm-8' 6" Stl-35KV PC Top-E-6.0.1 F1 NUET | 16' | 83' |  |  |  | 3Ø RISER / CO / LA ASSEMBLY | 1 |  | PVC U-GUARD 5" |  | 1 |  | 20.33 | 1.5 | [10 empty] | 1 |  | 19.17 | 1.5 | [10 empty] | 3 | 343 ACAR (15/4) | 3/0 AAAC (7) | 1/0 AAAC (7) | 1 |  |  |  | 26.0072 | -80.409 | [24 empty] | 70 | [6 empty] | 79
34608269 | 71 |  |  |  |  | 50 | 2 Wood | *3ph-tan-xarm-8' 6" stl-35kv pc top-e-6.0.1 f1 nuet | 34' | 16' |  |  |  |  | 0 | Open Bottom - 8 ft |  |  | 1 |  | 23.5 | 1.5 | [10 empty] | 1 |  | 21 | 1.5 | [10 empty] | 3 | 343 ACAR (15/4) Slack | 3/0 AAAC (7) Slack | [5 empty] | 26.0073 | -80.409 |  | 28' | 7/16" EHS | 349° | [20 empty] | 71 | [6 empty] | 146
4057467 | 72 |  |  |  |  | 50 | 6.00 KIP CONC | 3PH-TAN-Avian Mod Vert-Conc Pole-PTB-35KV PT-E-31.2.1 F1 | 178' | 202' | 34' |  | 3PH-DE-Xarm-8' 6" Stl-35KV Susp Poly-E-10.0.0 F1 |  | 0 |  |  |  | 1 |  | 22.33 | 1.5 | 22.33 | 1 | [8 empty] | 3 |  | 23.58 | 1 | 21.25 | 1.5 | 20.33 | 1 | 20.33 | 1 |  |  |  |  | 3 | 568 ACAR (15/4) | 3/0 AAAC (7) | [5 empty] | 26.0074 | -80.409 | [24 empty] | 72 | [6 empty] | 201
273517727 | 73 | [13 empty] | 0 |  |  |  | 0 | [13 empty] | 0 | [21 empty] | 26.0075 | -80.4089 | [24 empty] | 73
4057461 | 74 |  |  |  |  | 50 | 6.00 KIP CONC | 3PH-TAN-Avian Mod Vert-Conc Pole-PTB-35KV PT-E-31.2.1 F1 | 202' | 201' |  |  |  | TRAN 37.5 KVA | 4 |  | COND 2" |  | 1 |  | 20.83 | 1.5 | [10 empty] | 3 |  | 19.08 | 1 | 18 | 1.5 | 17 | 1 | [6 empty] | 3 | 568 ACAR (15/4) | 3/0 AAAC (7) | [5 empty] | 26.0074 | -80.4096 | [24 empty] | 74 | [6 empty] | 147
34490129 | 75 | [13 empty] | 0 |  |  |  | 0 | [13 empty] | 0 | [21 empty] | 26.0073 | -80.4097 | [24 empty] | 75
4057425 | 76 |  |  |  |  | 50 | 6.00 KIP CONC | 3PH-TAN-Avian Mod Vert-Conc Pole-PTB-35KV PT-E-31.2.1 F1 | 201' | 148' |  |  |  | TRAN 50 KVA | 3 |  | PVC U-GUARD 2" | PVC U-GUARD 5" | 1 |  | 26.58 | 1.5 | [10 empty] | 3 |  | 25.17 | 1 | 23.92 | 1.5 | 22.92 | 1 | [6 empty] | 3 | 568 ACAR (15/4) | 3/0 AAAC (7) | [5 empty] | 26.0074 | -80.4103 |  | 12' | 7/16" EHS | 90° | [20 empty] | 76 | [6 empty] | 147
-99989 | 77 |  |  |  |  | 45 | 3 Wood | *3ph-tan-xarm-9' wood-35kv pt-e-6.0.0 f1 | 147' | 159' |  |  |  |  | 0 |  |  |  | 1 |  | 22.33 | 1 | [10 empty] | 3 |  | 20.75 | 1.5 | 18.75 | 1.5 | 17.58 | 1 | [6 empty] | 3 | 343 ACAR (15/4) | 3/0 AAAC (7) | 1/0 AAAC (7) | 1 |  |  |  | 26.0074 | -80.4107 | [24 empty] | 77 | [6 empty] | 146
4057419 | 78 |  |  |  |  | 60 | 8.00 KIP CONC | 3ph-tan-avian mod vert-conc pole-ptb-45kv pt poly-e-31.2.1 f1 | 114' | 126' |  |  |  | 1-LA | 6 |  |  |  | 1 |  | 24.67 | 1.5 | [10 empty] | 3 |  | 23.67 | 1 | 22.5 | 1.5 | 21.42 | 1 | [6 empty] | 3 | 568 ACAR (15/4) | 3/0 AAAC (7) | 1/0 AAAC (7) | 1 |  |  |  | 26.0074 | -80.4111 | [24 empty] | 78 | [6 empty] | 95
-99995 | 79 |  |  |  |  | 60 | 8.00 KIP CONC | 3ph-tan-avian mod vert-conc pole-ptb-45kv pt poly-e-31.2.1 f1 | 126' | 123' |  |  |  |  | 0 |  |  |  | 1 |  | 20 | 1.5 | [10 empty] | 4 |  | 27.5 | 0.75 | 19.33 | 1 | 18.67 | 1.5 | 17.75 | 1 |  |  |  |  | 3 | 568 ACAR (15/4) | 3/0 AAAC (7) | 1/0 AAAC (7) | 1 |  |  |  | 26.0074 | -80.4114 | [24 empty] | 79 | [6 empty] | 85
153993391 | 80 |  |  |  |  | 60 | 8.00 KIP CONC | *3ph-tan-xarm-8' 6" stl-45kv pc top poly-e-6.0.1 f1 | 123' | 97' |  |  |  |  | 3 |  |  |  | 1 |  | 20.42 | 1.5 | [10 empty] | 4 |  | 31.67 | 0.75 | 19.67 | 1 | 18.83 | 1.5 | 17.83 | 1 |  |  |  |  | 3 | 568 ACAR (15/4) | 3/0 AAAC (7) | 1/0 AAAC (7) | 1 |  |  |  | 26.0074 | -80.4118 | [24 empty] | 80 | [6 empty] | 113
4057473 | 81 |  |  |  |  | 50 | 6.00 KIP CONC | *3ph-tan-avian mod vert-conc pole-ptb-35kv pt-e-31.2.1 f1 | 198' | 178' |  |  |  | 1-LA | 3 |  |  |  | 1 |  | 26 | 1.5 | [10 empty] | 3 |  | 24.17 | 1 | 23 | 1 | 23 | 1 | [6 empty] | 3 | 568 ACAR (15/4) | 3/0 AAAC (7) | [5 empty] | 26.0074 | -80.4085 | [24 empty] | 81 | [6 empty] | 138
268338402 | 82 | [13 empty] | 0 |  |  |  | 0 | [13 empty] | 0 | [21 empty] | 26.0075 | -80.4085 | [24 empty] | 82
4057479 | 83 |  |  |  |  | 50 | 6.00 KIP CONC | *3ph-tan-avian mod vert-conc pole-ptb-35kv pt-e-31.2.1 f1 | 261' | 198' |  |  |  | 1-LA | 3 |  |  |  | 1 |  | 25 | 1.5 | [10 empty] | 3 |  | 23.33 | 1 | 22.17 | 1 | 21.17 | 1 | [6 empty] | 3 | 568 ACAR (15/4) | 3/0 AAAC (7) | [5 empty] | 26.0074 | -80.4079 | [24 empty] | 83 | [6 empty] | 154
4057485 | 84 |  |  |  |  | 50 | 6.00 KIP CONC | *3ph-tan-avian mod vert-conc pole-ptb-35kv pt-e-31.2.1 f1 | 149' | 261' |  |  |  | 3-CO, 3-LA TRI-MOUNT BKT | 1 |  | PVC U-GUARD 5" |  | 1 |  | 25.08 | 1.5 | [10 empty] | 3 |  | 24 | 1 | 23 | 1 | 21.75 | 1 | [6 empty] | 3 | 568 ACAR (15/4) | 3/0 AAAC (7) | [5 empty] | 26.0074 | -80.4071 | [24 empty] | 84 | [6 empty] | 146
276459097 | 85 |  |  |  |  | 55 | 8.00 KIP CONC | 3ph-tan-xarm-8' 6" stl-35kv pc top-e-6.0.1 f1 | 110' | 149' |  |  |  | 3-CO, 3-LA TRI-MOUNT BKT | 1 |  | PVC U-GUARD 5" |  | 1 |  | 22.33 | 1.5 | [10 empty] | 3 |  | 21.33 | 1 | 20.33 | 1 | 19.33 | 1 | [6 empty] | 3 | 568 ACAR (15/4) | 3/0 AAAC (7) | [5 empty] | 26.0074 | -80.4066 | [24 empty] | 85 | [6 empty] | 83
4057491 | 86 |  |  |  |  | 50 | 6.00 KIP CONC | 3PH-TAN-Xarm-8' 6" Stl-35KV PC Top-E-6.0.1 F1 | 260' | 110' |  |  |  | REC 3 PHASE | 3 |  |  |  | 1 |  | 26.08 | 1.5 | [10 empty] | 3 |  | 23.92 | 1 | 22.92 | 1 | 21.83 | 1 | [6 empty] | 3 | 568 ACAR (15/4) | 3/0 AAAC (7) |  | 1 | 6 AL DPX SERV |  |  | 26.0074 | -80.4063 | [24 empty] | 86 | [6 empty] | 164
4057497 | 87 |  |  |  |  | 50 | 6.00 KIP CONC | *3ph-tan-avian mod vert-conc pole-ptb-35kv pt-e-31.2.1 f1 | 260' | 260' |  |  |  | 1-CO, 1-LA, 18" BKT | 4 |  |  |  | 1 |  | 24.92 | 1.5 | [10 empty] | 3 |  | 23.25 | 1 | 22.17 | 1 | 20.92 | 0.75 | [6 empty] | 3 | 568 ACAR (15/4) | 3/0 AAAC (7) | [5 empty] | 26.0074 | -80.4055 | [24 empty] | 87 | [6 empty] | 178
4057503 | 88 |  |  |  |  | 50 | 6.00 KIP CONC | *3ph-tan-vert-conc pole-35kv pt-e-21.0.0 f2 | 260' | 259' |  |  |  | 1-CO, 1-LA, 18" BKT | 3 |  | PVC U-GUARD 5" | COND 2" | 1 |  | 24.15 | 1.5 | [10 empty] | 3 |  | 23.39 | 1 | 22.4 | 1 | 22.11 | 0.75 | [6 empty] | 3 | 568 ACAR (15/4) | 3/0 AAAC (7) | [5 empty] | 26.0074 | -80.4047 | [24 empty] | 88 | [6 empty] | 170
4057509 | 89 |  |  |  |  | 50 | 6.00 KIP CONC | 3PH-ANG-Vert-Conc Pole-45KV SAC Poly-E-5.9.0 F4 | 259' | 260' |  |  |  | 1-CO, 1-LA, 18" BKT | 4 |  | COND 2" |  | 1 |  | 25.25 | 1.5 | [10 empty] | 3 |  | 24.25 | 1 | 23.25 | 1 | 22.42 | 0.75 | [6 empty] | 3 | 568 ACAR (15/4) | 3/0 AAAC (7) | [5 empty] | 26.0074 | -80.4039 | [24 empty] | 89 | [6 empty] | 176
4057515 | 90 |  |  |  |  | 50 | 6.00 KIP CONC | *3PH-TAN-Vert-Conc Pole-35KV PT-E-21.0.0 F2 | 260' | 127' |  |  |  | 1-LA | 3 |  |  |  | 1 |  | 26.3 | 1.5 | [10 empty] | 3 |  | 25.23 | 1 | 24.23 | 1 | 23.16 | 0.75 | [6 empty] | 3 | 568 ACAR (15/4) | 3/0 AAAC (7) | [5 empty] | 26.0074 | -80.4031 | [24 empty] | 90 | [6 empty] | 141
269022960 | 91 |  |  |  |  | 50 | 6.00 KIP CONC | *3PH-TAN-Vert-Conc Pole-35KV PT-E-21.0.0 F2 | 127' | 132' |  |  |  | 3-CO, 3-LA TRI-MOUNT BKT | 2 |  | PVC U-GUARD 5" |  | 1 |  | 24.14 | 1.5 | [10 empty] | 3 |  | 22.31 | 1 | 21.65 | 1 | 21.65 | 0.75 | [6 empty] | 3 | 568 ACAR (15/4) | 3/0 AAAC (7) | [5 empty] | 26.0074 | -80.4027 | [24 empty] | 91 | [6 empty] | 109
4057521 | 92 |  |  |  |  | 50 | 6.00 KIP CONC | *3ph-tan-vert-conc pole-69kv pt hor poly-e-21.0.0 f2 | 132' | 258' |  |  |  | 1-LA | 3 |  |  |  | 1 |  | 24.38 | 1.5 | [10 empty] | 3 |  | 23.21 | 1.5 | 22.15 | 0.75 | 21.09 | 1 | [6 empty] | 3 | 568 ACAR (15/4) | 3/0 AAAC (7) | [5 empty] | 26.0074 | -80.4023 | [24 empty] | 92 | [6 empty] | 143
34608381 | 93 |  |  |  |  | 55 | 6.00 KIP CONC | *3ph-tan-vert-conc pole-69kv pt hor poly-e-21.0.0 f2 | 147' | 258' |  |  |  | 1-LA | 6 |  |  |  | 1 |  | 26.62 | 1.5 | [10 empty] | 3 |  | 24.55 | 1.5 | 23.25 | 1 | 23.25 | 1 | [6 empty] | 3 | 568 ACAR (15/4) | 3/0 AAAC (7) | [5 empty] | 26.0074 | -80.4016 | [24 empty] | 93 | [6 empty] | 166
348705411 | 94 |  |  |  |  | 55 | 8.00 KIP CONC | *3PH-TAN-Mod Ver-Conc Pole-69KV PT Poly-E-5.0.0 F2 | 147' | 258' |  |  |  | 3-CO, 3-LA TRI-MOUNT BKT | 1 |  | PVC U-GUARD 5" |  | 1 |  | 26.5 | 1.5 | [10 empty] | 3 |  | 24.55 | 1.5 | 23.25 | 1 | 22.25 | 1 | [6 empty] | 3 | 568 ACAR (15/4) | 3/0 AAAC (7) | [5 empty] | 26.0074 | -80.4011 | [24 empty] | 94 | [6 empty] | 114
348558486 | 95 |  |  |  |  | 50 | 6.00 KIP CONC | 3PH-TAN-Vert-Conc Pole-69KV PT Hor Poly-E-21.0.0 F2 | 264' | 109' |  |  |  | 1-LA | 3 |  |  |  | 1 |  | 24.36 | 1.5 | [10 empty] | 3 |  | 22.5 | 1.5 | 21.49 | 1 | 21.49 | 1 | [6 empty] | 3 | 568 ACAR (15/4) | 3/0 AAAC (7) | [5 empty] | 26.0074 | -80.4008 | [24 empty] | 95 | [6 empty] | 149
348705420 | 96 |  |  |  |  | 50 | 6.00 KIP CONC | 3PH-TAN-Vert-Conc Pole-69KV PT Hor Poly-E-21.0.0 F2 | 261' | 264' |  |  |  | 3-CO, 3-LA TRI-MOUNT BKT | 1 |  | PVC U-GUARD 5" |  | 1 |  | 25.08 | 1.5 | [10 empty] | 3 |  | 23.34 | 1.5 | 22.16 | 1 | 22.16 | 1 | [6 empty] | 3 | 568 ACAR (15/4) | 3/0 AAAC (7) | [5 empty] | 26.0074 | -80.4 | [24 empty] | 96 | [6 empty] | 183
4057545 | 97 |  |  |  |  | 50 | 6.00 KIP CONC | 3PH-TAN-Vert-Conc Pole-69KV PT Hor Poly-E-21.0.0 F2 | 99' | 261' |  |  |  | CAP 1200 KVAR | 1 |  |  |  | 1 |  | 23.76 | 1.5 | [10 empty] | 3 |  | 21.78 | 1.5 | 21.15 | 1 | 20.48 | 1 | [6 empty] | 3 | 568 ACAR (15/4) | 3/0 AAAC (7) | [5 empty] | 26.0074 | -80.3992 | [24 empty] | 97 | [6 empty] | 136
274837165 | 98 |  |  |  |  | 55 | 8.00 KIP CONC | 3PH-TAN-Vert-Conc Pole-69KV PT Hor Poly-E-21.0.0 F2 | 158' | 99' |  |  |  | 3-CO, 3-LA TRI-MOUNT BKT | 2 |  | PVC U-GUARD 5" | PVC U-GUARD 5" | 1 |  | 19.98 | 1.5 | [10 empty] | 2 |  | 19.35 | 1 | 18.86 | 1 | [8 empty] | 3 | 568 ACAR (15/4) | 3/0 AAAC (7) | [5 empty] | 26.0074 | -80.3989 | [24 empty] | 98 | [6 empty] | 78
4057551 | 99 |  |  |  |  | 50 | 6.00 KIP CONC | *3PH-TAN-Vert-Conc Pole-69KV PT Hor Poly-E-21.0.0 F2 | 260' | 158' |  |  |  | 3Ø RISER / CO / LA ASSEMBLY | 1 |  | PVC U-GUARD 5" |  | 1 |  | 20.96 | 1.5 | [10 empty] | 2 |  | 19.22 | 1 | 18.23 | 1 | [8 empty] | 3 | 568 ACAR (15/4) | 3/0 AAAC (7) | [5 empty] | 26.0074 | -80.3984 | [24 empty] | 99 | [6 empty] | 132
269016024 | 100 | [13 empty] | 0 |  |  |  | 0 | [13 empty] | 0 | [21 empty] | 26.0074 | -80.398 | [24 empty] | 100
4047585 | 101 |  |  |  |  | 50 | 6.00 KIP CONC | 3PH-TAN-Vert-Conc Pole-69KV PT Hor Poly-E-21.0.0 F2 | 258' | 261' | 44' |  |  | TRAN 10 KVA | 3 |  | COND 5" |  | 1 |  | 24.99 | 1.5 | [10 empty] | 4 |  | 23.12 | 1 | 21.39 | 1 | 22.33 | 1 | 20.69 | 1.5 |  |  |  |  | 3 | 568 ACAR (15/4) | 3/0 AAAC (7) | [5 empty] | 26.0074 | -80.3976 | [24 empty] | 101 | [6 empty] | 186
4047597 | 102 |  |  |  |  | 50 | 6.00 KIP CONC | *3PH-TAN-Vert-Conc Pole-69KV PT Hor Poly-E-21.0.0 F2 | 258' | 258' |  |  |  | CAP 1200 KVAR | 1 |  |  |  | 1 |  | 25.8 | 1.5 | [10 empty] | 4 |  | 23.54 | 1 | 22.44 | 1 | 21.42 | 1 | 20.59 | 1.5 |  |  |  |  | 3 | 568 ACAR (15/4) | 3/0 AAAC (7) | [5 empty] | 26.0074 | -80.3968 | [24 empty] | 102 | [6 empty] | 195
4047603 | 103 |  |  |  |  | 50 | 6.00 KIP CONC | *3PH-TAN-Vert-Conc Pole-35KV PT Poly-E-21.0.0 F2 | 260' | 258' |  |  |  | 1-LA | 3 |  |  |  | 1 |  | 24.52 | 1.5 | [10 empty] | 4 |  | 23.14 | 1 | 21.79 | 1 | 20.4 | 1 | 19.33 | 1.5 |  |  |  |  | 3 | 568 ACAR (15/4) | 3/0 AAAC (7) | [5 empty] | 26.0074 | -80.396 | [24 empty] | 103 | [6 empty] | 188
4047609 | 104 |  |  |  |  | 55 | 6.00 KIP CONC | *3PH-TAN-Vert-Conc Pole-35KV PT Poly-E-21.0.0 F2 | 260' | 260' |  |  |  | 1-LA | 3 |  |  |  | 1 |  | 27.76 | 1.5 | [10 empty] | 4 |  | 26.2 | 1 | 25.04 | 1 | 23.99 | 1 | 22.58 | 1.5 |  |  |  |  | 3 | 568 ACAR (15/4) | 3/0 AAAC (7) | [5 empty] | 26.0074 | -80.3952 | [24 empty] | 104 | [6 empty] | 194
203216788 | 105 |  |  |  |  | 50 | 6.00 KIP CONC | 3PH-TAN-Xarm-8' 6" Stl-35KV PT Poly-E-6.0.1 F1 | 156' | 260' |  |  |  | REC 3 PHASE | 2 |  |  |  | 1 |  | 25.01 | 1.5 | [10 empty] | 4 |  | 22.73 | 1 | 21.26 | 1 | 20.19 | 1 | 18.92 | 1.5 |  |  |  |  | 3 | 568 ACAR (15/4) | 3/0 AAAC (7) | [5 empty] | 26.0074 | -80.3944 | [24 empty] | 105 | [6 empty] | 172